## interestrate
year | value | unit
2020 | 0.07 | ???
2025 | 0.07 | ???
2030 | 0.07 | ???

## tax_emission
type_emission | node | type_tec | type_year | value | unit
CO2 | Indonesia | all | 2020 | 50 | ???
CO2 | Indonesia | all | 2025 | 60 | ???
CO2 | Indonesia | all | 2030 | 70 | ???

## bound_emission
type_emission | node | type_tec | type_year | value | unit
CO2eq | Indonesia | all | 2020 | 1000 | Mt
CO2eq | Indonesia | all | 2025 | 900 | Mt
CO2eq | Indonesia | all | 2030 | 800 | Mt

## cat_emission
type_emission | emission
CO2eq | CO2
CO2eq | CH4
CO2 | CO2
CH4 | CH4

## resource_volume
commodity | node | grade | value | unit
coal | Indonesia | c1 | 7684 | GWa

## resource_remaining
commodity | node | grade | value | year | unit
coal | Indonesia | c1 | 0.9 | 2020 | ???
coal | Indonesia | c1 | 0.9 | 2025 | ???
coal | Indonesia | c1 | 0.9 | 2030 | ???

## peak_load_factor
node | commodity | level | year | time | value | unit
Indonesia | electricity | final | 2020 | year | 1.5 | ???
Indonesia | electricity | final | 2025 | year | 1.4 | ???
Indonesia | electricity | final | 2030 | year | 1.3 | ???

## historical_new_capacity
technology | node_loc | year_vtg | value | unit
coal_ppl | Indonesia | 2014 | 12 | GW
coal_ppl | Indonesia | 2015 | 16 | GW
bio_ppl | Indonesia | 2014 | 1 | GW
bio_ppl | Indonesia | 2015 | 4 | GW

## historical_activity
technology | node_loc | year_act | mode | time | value | unit
coal_ppl | Indonesia | 2015 | standard | year | 32 | GWa/a
bio_ppl | Indonesia | 2015 | standard | year | 4 | GWa/a