## demand
node | year | commodity | level | value | unit | time
Indonesia | 2020 | electricity | useful | 50 | GWa | year
Indonesia | 2025 | electricity | useful | 80 | GWa | year
Indonesia | 2030 | electricity | useful | 100 | GWa | year

## unit
parameter | unit
bound_emission | Mt
capacity_factor | ???
construction_time | ???
demand | ???
emission_factor | ???
fix_cost | ???
flexibility_factor | ???
growth_activity_lo | ???
growth_activity_up | ???
growth_new_capacity_lo | ???
growth_new_capacity_up | ???
historical_activity | GWa/a
historical_new_capacity | GW
initial_activity_lo | ???
initial_activity_up | ???
initial_new_capacity_lo | ???
initial_new_capacity_up | ???
input | ???
interestrate | ???
inv_cost | ???
min_utilization_factor | ???
operation_factor | ???
output | ???
peak_load_factor | ???
rating_bin | ???
reliability_factor | ???
renewable_capacity_factor | ???
renewable_potential | GWa/a
resource_remaining | ???
resource_volume | GWa
tax_emission | MUSD/Mt
technical_lifetime | ???
var_cost | ???

## spec_techs
base_techs | technology | first_year | last_year | inv_cost | d_inv_cost_vtg | fix_cost | d_fix_cost_vtg | d_fix_cost_act | var_cost | d_var_cost_vtg | d_var_cost_act | technical_lifetime | construction_time | commodity_in1 | level_in1 | commodity_out1 | level_out1 | efficiency_1 | d_input_vtg | d_input_act | commodity_out2 | level_out2 | efficiency_2 | emission_factor_CO2 | emission_factor_CH4 | min_utilization_factor | capacity_factor | operation_factor | initial_activity_up | d_initial_activity_up_act | initial_activity_lo | d_initial_activity_lo_act | initial_new_capacity_up | d_initial_new_capacity_up_vtg | initial_new_capacity_lo | d_initial_new_capacity_lo_vtg | growth_activity_up | growth_activity_lo | growth_new_capacity_up | growth_new_capacity_lo
| coal_ppl | 2010 | 2030 | 1000 | 0 | 35 | 0 | 0 | 33.288 | 0 | 0 | 10 | 1 | coal | primary | electricity | final | 0.34 | 0.01 | 0 |  |  |  | 0 | 0 | 0.2 | 0.72 | 1 | 0 | [7 empty] | 0.07 | -0.07
| coal_imp | 2010 | 2030 | 0 | 0 | 100 | 0 | 0 | 1000 | 0 | 0 | 1 | 1 |  |  | coal | primary | 1 | 0 | 0 |  |  |  | 1.3 | 0.1 | 0 | 0.72 | 1
| coal_extr | 2010 | 2030 | 300 | 0.02 | 1 | 0 | 0 | 10 | 0 | 0 | 20 | 1 | coal | resource | coal | primary | 1 | 0 | 0 |  |  |  | 1.4 | 0.3 | 0 | 0.72 | 1
| bio_ppl | 2010 | 2030 | 2300 | 0 | 97 | 0 | 0 | 56.94 | 0 | 0 | 30 | 1 | biomass | renewable | electricity | final | 0.32 | 0 | 0 |  |  |  | 0 | 0 | 0.1 | 0.72 | 1 | 1 | [7 empty] | 0.07 | -0.07
| hh_electricity_user | 2010 | 2030 | 1 | 0 | 0 | 0 | 0 | 0 | 0 | 0 | 1 | 1 | electricity | final | electricity | useful | 1 | 0 | 0 |  |  |  | 0 | 0 | 0 | 0.72 | 1

## locations
location | technology | node_loc | node_origin | node_dest
Indonesia | coal_extr | Indonesia | Indonesia | Indonesia
Indonesia | coal_imp | Indonesia | Indonesia | Indonesia
Indonesia | coal_ppl | Indonesia | Indonesia | Indonesia
Indonesia | bio_ppl | Indonesia | Indonesia | Indonesia
Indonesia | hh_electricity_user | Indonesia | Indonesia | Indonesia

## map_spatial_hierarchy
node | node_parent | lvl_spatial
Indonesia | World | country

## lvl_spatial
region | sub_region
country | province

## level
level_type | level
level_renewable | renewable
level_resource | resource

## rel_and_flex
technology | rating | rating_bin | reliability_factor | flexibility_factor | node | commodity | level | time
hh_electricity_user | unrated | 1 |  | -0.1 | Indonesia | electricity | final | year
coal_ppl | firm | 1 | 1 | 0.4 | Indonesia | electricity | final | year
bio_ppl | r1 | 1 | 0.9 | 0.4 | Indonesia | electricity | final | year

## renewable_potential
commodity | level | node | grade | potential | capacity_factor
biomass | renewable | Indonesia | c1 | 1872.846 | 0.8
biomass | renewable | Indonesia | c2 | 75.012 | 0.9