## demand
node | year | commodity | level | value | unit | time
Westeros | 700 | light | useful | 100 | GWa | year
Westeros | 710 | light | useful | 150 | GWa | year
Westeros | 720 | light | useful | 190 | GWa | year

## unit
parameter | unit
bound_emission | Mt
capacity_factor | -
construction_time | a
demand | ???
emission_factor | ???
fix_cost | GWa/a
flexibility_factor | ???
growth_activity_lo | ???
growth_activity_up | ???
growth_new_capacity_lo | ???
growth_new_capacity_up | ???
historical_activity | GWa/a
historical_new_capacity | GW/a
initial_activity_lo | ???
initial_activity_up | ???
initial_new_capacity_lo | ???
initial_new_capacity_up | ???
input | ???
interestrate | ???
inv_cost | ???
min_utilization_factor | ???
operation_factor | ???
output | ???
peak_load_factor | ???
rating_bin | ???
reliability_factor | ???
renewable_capacity_factor | ???
renewable_potential | GWa/a
resource_remaining | ???
resource_volume | GWa/a
tax_emission | MUSD/Mt
technical_lifetime | ???
var_cost | ???

## spec_techs
base_techs | technology | first_year | last_year | inv_cost | d_inv_cost_vtg | fix_cost | d_fix_cost_vtg | d_fix_cost_act | var_cost | d_var_cost_vtg | d_var_cost_act | technical_lifetime | construction_time | commodity_in1 | level_in1 | commodity_out1 | level_out1 | efficiency_1 | d_input_vtg | d_input_act | commodity_out2 | level_out2 | efficiency_2 | emission_factor_CO2 | emission_factor_CH4 | min_utilization_factor | capacity_factor | operation_factor | initial_activity_up | d_initial_activity_up_act | initial_activity_lo | d_initial_activity_lo_act | initial_new_capacity_up | d_initial_new_capacity_up_vtg | initial_new_capacity_lo | d_initial_new_capacity_lo_vtg | growth_activity_up | growth_activity_lo | growth_new_capacity_up | growth_new_capacity_lo
| coal_ppl | 690 | 720 | 500 |  | 30 |  |  | 30 |  |  | 20 | 1 |  |  | electricity | secondary | 1 | [5 empty] | 100 |  |  | 1 | [9 empty] | 0.1
| wind_ppl | 690 | 720 | 1500 |  | 10 | [5 empty] | 20 | 1 |  |  | electricity | secondary | 1 | [8 empty] | 1 | [9 empty] | 0.1
| grid | 690 | 720 | 300 |  |  |  |  | 50 |  |  | 20 | 1 | electricity | secondary | electricity | final | 1 | [8 empty] | 1
| bulb | 690 | 720 | 5 | [7 empty] | 1 | 1 | electricity | final | light | useful | 1 | [8 empty] | 1

## locations
location | technology | node_loc | node_origin | node_dest
Westeros | coal_ppl | Westeros | Westeros | Westeros
Westeros | wind_ppl | Westeros | Westeros | Westeros
Westeros | grid | Westeros | Westeros | Westeros
Westeros | bulb | Westeros | Westeros | Westeros

## map_spatial_hierarchy
node | node_parent | lvl_spatial
Westeros | World | country

## lvl_spatial
region | sub_region
country

## level
level_type | level
level_renewable | renewable
level_resource | resource

## rel_and_flex
technology | rating | rating_bin | reliability_factor | flexibility_factor | node | commodity | level | time
grid | unrated | 1 |  | -0.1 | Westeros | electricity | secondary | year
coal_ppl | firm | 1 | 1 | 1 | Westeros | electricity | secondary | year
wind_ppl | r1 | 0.2 | 0.25 | -0.2 | Westeros | electricity | secondary | year
wind_ppl | r2 | 0.8 | 0.5 | -0.7 | Westeros | electricity | secondary | year